## Sheet3
Row Labels | Sum of RATE
AC CABLE | 6236.73 | 6
CHARGES | 6362.3
CIVIL WORK | 1450
DC CABLE | 180 | 7
EARTHING ACCESSORIES | 680
EARTHING CONNECTIVITY | 472.2985 | 8
EARTHING SOLUTION | 55800
ELECTRICAL INSTALLATIONS | 7883.5
ELECTRICAL PROTECTION ITEMS | 81200
ELECTRICAL PROTECTION Panels | 4.65 | 5
LIGHTNING ARRESTOR ACCESSORIES | 12800
MISCELLANEOUS | 0.3
MODULE TO MODULE EARTHING CU.CABLE | 7
PV INSTALLATIONS | 35
SOLAR INVERTER | 2502100 | 2
SOLAR MODULE | 42 | 1
SOLAR STRUCTURE | 2325 | 3
SOLAR STRUCTURE Accessories | 163.5 | 4
WALKWAY | 770
WALKWAY FITTINGS | 46
(blank)
Grand Total | 2678558.2785

## Sheet1
SR NO | ITEM HEAD | ITEM TYPE | RATTINGS / CAPACITY | MAKE | DISCRIPTION | UNIT | RATE | GST | WARRANTY AND CONDITION
1 | SOLAR MODULE | BI - FACIAL PV MODULE | 535 TO 555 | ADANI/WAAREE/PAHAL | Bi-facial photovoltaic (PV) modules are advanced solar panels that generate power from both the front and rear sides. The front side captures direct sunlight, while the rear side absorbs reflected light from surfaces such as the ground or rooftops. This dual-side generation increases overall energy yield by 5% to 30%, depending on site conditions and albedo. | WP | 14 | 5% | 12 years of product warranty 2-30 years Performance warranty (Power degradation <1.0% in first year <0.40% / year)
1 | SOLAR MODULE | MONO FACIAL MODULES | 545 | ADANI/WAAREE/PAHAL | High-efficiency Monocrystalline Mono Facial Solar PV Module with advanced PERC/half-cut cell technology, durable aluminium frame, tempered glass protection, superior low-light performance, IEC certified, with 25 years performance warranty. | WP | 13 | 5% | 12 years of product warranty 2-30 years Performance warranty (Power degradation <1.0% in first year <0.40% / year)
1 | SOLAR MODULE | TOPCON BI - FACIAL PV MODULE | 565 TO 750 | ADANI/WAAREE/PAHAL | TOPCon (Tunnel Oxide Passivated Contact) bi-facial PV modules are next-generation high-efficiency solar panels that generate power from both front and rear surfaces. These modules utilize advanced n-type cell technology, offering higher efficiency, better low-light performance, and lower degradation rates compared to traditional PERC modules. With bifacial gain ranging from 5% to 25% depending on site conditions, TOPCon modules deliver superior energy output and long-term reliability—ideal for commercial, industrial, and utility-scale installations. | WP | 15 | 5% | 12 years of product warranty 2-30 years Performance warranty (Power degradation <1.0% in first year <0.40% / year)
2 | SOLAR INVERTER | HYBRID | INV - 20KW | PURE POWER | Capacity-20 kVA Backup time-Up to 18 hours * Standard Warranty-5 years Advanced thermal management system-Yes OUTPUT AC Voltage Regulation (Battery Mode)-415VAC ± 5% Surge Power-36000VA Efficiency (Peak)->97% Switching Modes-On Grid /Off Grid/Hybrid(Optional) Solar Connection-Off Grid/Hybrid Battery Cell Technology-Lithium Ion Qty. of Batteries-5 Nominal Voltage-48V Battery Capacity-20 kWh | NOS | 467000 | 5% | Standard Warranty-5 years From Manufacturer
2 | SOLAR INVERTER | ON GRID | INV - 25 KW | GOODWE | · Max. 21A input current per string · Up to 180% PV input oversizing · Wide MPPT voltage range · In-built Type II SPD on AC & DC sides1 · AI-driven AFCI · Mixed parallel connection with GoodWe SDT G3 Series · Easy parallel through GoodWe smart dongle Ezlink3000 · Lightweight design for easy installation · Quiet operation under 45dB | NOS | 92500 | 5% | Standard Warranty-5 years From Manufacturer
2 | SOLAR INVERTER | ON GRID | INV - Enviro GTi 25 KT | HAVELLS | • Models - Enviro GTi 25 KT NG - 25 kW • IEC Certified • 3 / 4 MPPT with1.5 times DC Overloading • Maximum DC input Voltage 1100 V • High efficiency inverter up to 98.9 % • Inbuilt type II-SPD for DC & AC Side • String Level Monitoring • Online Software Upgrade • WiFi / GPRS Data logger USB Type | NOS | 115000 | 5% | Standard Warranty-10 years From Manufacturer
2 | SOLAR INVERTER | ON GRID | INV - SG100CX-P2 | SUNGROW | IP66 and C5 protection Type II SPD for both DC and AC Compliant with global safety and grid code 9 MPPTs with max. efficiency 98.7% Compatible with bifacial module Built-in PID recovery function Touch free commissioning and remote firmware upgrade Online IV curve scan and diagnosis Fuse free design with smart string current monitoring Compatible with Al and Cu AC cables DC 2 in 1 connection enabled Q at night function | NOS | 268000 | 5% | Standard Warranty-5 years From Manufacturer
2 | SOLAR INVERTER | ON GRID | INV - SG10RT | SUNGROW | HIGH YIELD - Lower startup & wider MPPT voltage EASY AND USER FRIENDLY - Fast and easy commissioning via iSolarCloud App SAFE AND RELIABLE Build-in Type II DC & AC SPD C5 anti-corrosion & IP65 Remote firmware updates | NOS | 53500 | 5% | Standard Warranty-8 years From Manufacturer
2 | SOLAR INVERTER | ON GRID | INV - SG125CX-P2 | SUNGROW | IP66 and C5 protection Type II SPD for both DC and AC Compliant with global safety and grid code 9 MPPTs with max. efficiency 98.7% Compatible with bifacial module Built-in PID recovery function Touch free commissioning and remote firmware upgrade Online IV curve scan and diagnosis Fuse free design with smart string current monitoring Compatible with Al and Cu AC cables DC 2 in 1 connection enabled Q at night function | NOS | 285000 | 5% | Standard Warranty-5 years From Manufacturer
2 | SOLAR INVERTER | ON GRID | INV - SG12RT | SUNGROW | HIGH YIELD - Lower startup & wider MPPT voltage EASY AND USER FRIENDLY - Fast and easy commissioning via iSolarCloud App SAFE AND RELIABLE Build-in Type II DC & AC SPD C5 anti-corrosion & IP65 Remote firmware updates | NOS | 56500 | 5% | Standard Warranty-8 years From Manufacturer
2 | SOLAR INVERTER | ON GRID | INV - SG150CX-P2 | SUNGROW | Air duct self-cleaning, reduced maintenance and increased O&M efficiency IP66 protection and C5 Anti-corrosion, suitable for various harsh environments High-precision string detection and I-V diagnosis, accurately locating abnormal strings AFCI 3.0, intelligent DC arc interrupter, with a detection range of 450m Active fault identification, intelligent string-level protection switch, ensuring equipment safety Temperature monitoring of AC & DC terminals, real time over-temperature protection Higher current input, adaptable to all PV modules for more design flexibility Global MPPT scanning, increasing generation yield by over 2% Intelligent PID recovery function | NOS | 320000 | 5% | Standard Warranty-5 years From Manufacturer
2 | SOLAR INVERTER | ON GRID | INV - SG15RT | SUNGROW | HIGH YIELD - Lower startup & wider MPPT voltage EASY AND USER FRIENDLY - Fast and easy commissioning via iSolarCloud App SAFE AND RELIABLE Build-in Type II DC & AC SPD C5 anti-corrosion & IP65 Remote firmware updates | NOS | 66000 | 5% | Standard Warranty-8 years From Manufacturer
2 | SOLAR INVERTER | ON GRID | INV - SG20RT | SUNGROW | HIGH YIELD - Lower startup & wider MPPT voltage EASY AND USER FRIENDLY - Fast and easy commissioning via iSolarCloud App SAFE AND RELIABLE Build-in Type II DC & AC SPD C5 anti-corrosion & IP65 Remote firmware updates | NOS | 74000 | 5% | Standard Warranty-8 years From Manufacturer
2 | SOLAR INVERTER | ON GRID | INV - SG3.0RS | SUNGROW | Compatible with high power PV modules Built-in Type II DC & AC SPD IP65, indoor & outdoor installation Lower startup & wider MPPT voltage range Built-in smart PID Zero function One-click access to iSolarCloud monitoring platform Light and compact(A4 Size)with optimized heat dissipation design Real time data (10 seconds refresh sample) Remote firmware updates | NOS | 15800 | 5% | Standard Warranty-8 years From Manufacturer
2 | SOLAR INVERTER | ON GRID | INV - SG3.6RS | SUNGROW | Compatible with high power PV modules Built-in Type II DC & AC SPD IP65, indoor & outdoor installation Lower startup & wider MPPT voltage range Built-in smart PID Zero function One-click access to iSolarCloud monitoring platform Light and compact(A4 Size)with optimized heat dissipation design Real time data (10 seconds refresh sample) Remote firmware updates | NOS | 15800 | 5% | Standard Warranty-8 years From Manufacturer
2 | SOLAR INVERTER | ON GRID | INV - SG33CX | SUNGROW | IP66 protection and C5 Anti-corrosion DC Type I+II SPD, AC Type II SPD Support AFCI 2.0 function Key component diagnosis and protection Smart IV Curve Diagnosis Grid fault record function, easy for remote O&M DC 15A current input, compatiable with over 500W+ PV module Dynamic shading optimization mode Built-in PID recovery function | NOS | 119000 | 5% | Standard Warranty-5 years From Manufacturer
2 | SOLAR INVERTER | ON GRID | INV - SG4.0RS | SUNGROW | Compatible with high power PV modules Built-in Type II DC & AC SPD IP65, indoor & outdoor installation Lower startup & wider MPPT voltage range Built-in smart PID Zero function One-click access to iSolarCloud monitoring platform Light and compact(A4 Size)with optimized heat dissipation design Real time data (10 seconds refresh sample) Remote firmware updates | NOS | 24500 | 5% | Standard Warranty-8 years From Manufacturer
2 | SOLAR INVERTER | ON GRID | INV - SG5.0RS | SUNGROW | Compatible with high power PV modules Built-in Type II DC & AC SPD IP65, indoor & outdoor installation Lower startup & wider MPPT voltage range Built-in smart PID Zero function One-click access to iSolarCloud monitoring platform Light and compact(A4 Size)with optimized heat dissipation design Real time data (10 seconds refresh sample) Remote firmware updates | NOS | 29000 | 5% | Standard Warranty-8 years From Manufacturer
2 | SOLAR INVERTER | ON GRID | INV - SG5.0RT | SUNGROW | HIGH YIELD - Lower startup & wider MPPT voltage EASY AND USER FRIENDLY - Fast and easy commissioning via iSolarCloud App SAFE AND RELIABLE Build-in Type II DC & AC SPD C5 anti-corrosion & IP65 Remote firmware updates | NOS |  | 5% | Standard Warranty-8 years From Manufacturer
2 | SOLAR INVERTER | ON GRID | INV - SG50CX-P2 | SUNGROW | IP66 protection and C5 Anti-corrosion DC Type I+II SPD, AC Type II SPD Support AFCI 2.0 function Key component diagnosis and protection Smart IV Curve Diagnosis Grid fault record function, easy for remote O&M DC 15A current input, compatiable with over 500W+ PV module Dynamic shading optimization mode Built-in PID recovery function | NOS | 148000 | 5% | Standard Warranty-5 years From Manufacturer
2 | SOLAR INVERTER | ON GRID | INV - SG6.0RS | SUNGROW | Compatible with high power PV modules Built-in Type II DC & AC SPD IP65, indoor & outdoor installation Lower startup & wider MPPT voltage range Built-in smart PID Zero function One-click access to iSolarCloud monitoring platform Light and compact(A4 Size)with optimized heat dissipation design Real time data (10 seconds refresh sample) Remote firmware updates | NOS | 30000 | 5% | Standard Warranty-8 years From Manufacturer
2 | SOLAR INVERTER | ON GRID | INV - SG6.0RT | SUNGROW | HIGH YIELD - Lower startup & wider MPPT voltage EASY AND USER FRIENDLY - Fast and easy commissioning via iSolarCloud App SAFE AND RELIABLE Build-in Type II DC & AC SPD C5 anti-corrosion & IP65 Remote firmware updates | NOS | 47000 | 5% | Standard Warranty-8 years From Manufacturer
2 | SOLAR INVERTER | ON GRID | INV - SG75CX-P2 | SUNGROW | IP66 and C5 protection Type II SPD for both DC and AC Compliant with global safety and grid code 9 MPPTs with max. efficiency 98.7% Compatible with bifacial module Built-in PID recovery function Touch free commissioning and remote firmware upgrade Online IV curve scan and diagnosis Fuse free design with smart string current monitoring Compatible with Al and Cu AC cables DC 2 in 1 connection enabled Q at night function | NOS | 224000 | 5% | Standard Warranty-5 years From Manufacturer
2 | SOLAR INVERTER | ON GRID | INV - SG8.0RT | SUNGROW | HIGH YIELD - Lower startup & wider MPPT voltage EASY AND USER FRIENDLY - Fast and easy commissioning via iSolarCloud App SAFE AND RELIABLE Build-in Type II DC & AC SPD C5 anti-corrosion & IP65 Remote firmware updates | NOS | 51500 | 5% | Standard Warranty-8 years From Manufacturer
3 | SOLAR STRUCTURE | ELEVATED FABRICATED | 40 X 40 | HINDUSTAR | 60 Micrones Hot Dip Galvanized (GI) pipes with 2MM Thickness are steel pipes coated with a layer of zinc through a hot-dip process, providing superior corrosion resistance and long-term durability. These pipes are commonly used in solar mounting structures due to their strength, weather resistance, and maintenance-free performance. Ideal for outdoor solar installations, GI pipes ensure structural stability and extended service life in diverse environmental conditions. | KG | 74 | 18% | Metal parts Does not contain any damage Warranty
3 | SOLAR STRUCTURE | ELEVATED FABRICATED | 60 X 40 | HINDUSTAR | 60 Micrones Hot Dip Galvanized (GI) pipes with 2MM Thickness are steel pipes coated with a layer of zinc through a hot-dip process, providing superior corrosion resistance and long-term durability. These pipes are commonly used in solar mounting structures due to their strength, weather resistance, and maintenance-free performance. Ideal for outdoor solar installations, GI pipes ensure structural stability and extended service life in diverse environmental conditions. | KG | 75 | 18% | Metal parts Does not contain any damage Warranty
3 | SOLAR STRUCTURE | ELEVATED FABRICATED | 80 X 40 | HINDUSTAR | 60 Micrones Hot Dip Galvanized (GI) pipes with 2MM Thickness are steel pipes coated with a layer of zinc through a hot-dip process, providing superior corrosion resistance and long-term durability. These pipes are commonly used in solar mounting structures due to their strength, weather resistance, and maintenance-free performance. Ideal for outdoor solar installations, GI pipes ensure structural stability and extended service life in diverse environmental conditions. | KG | 76 | 18% | Metal parts Does not contain any damage Warranty
3 | SOLAR STRUCTURE | ELEVATED MONO RAIL | 1 - 3 FT | ALMINIUM | The Elevated Aluminum Mono Rail Structure is a lightweight, corrosion-resistant mounting solution designed for solar installations on rooftops or uneven surfaces. Constructed from high-grade anodized aluminum, it provides enhanced elevation for better airflow, easy maintenance access, and improved energy generation through optimal tilt angles. This structure ensures durability, quick installation, and long-term performance with minimal load on the roof. | KW | 1200 | 18% | Metal parts Does not contain any damage Warranty
3 | SOLAR STRUCTURE | MONO RAIL | 100 X 300 | ALMINIUM | The Solar Mono Rail Structure is a streamlined, single-rail mounting system designed for quick and secure installation of solar PV modules. Made from high-strength aluminum or galvanized steel, it offers lightweight construction, corrosion resistance, and structural stability. Ideal for rooftop and ground-mounted systems, mono rail structures reduce installation time and material usage while ensuring optimal panel alignment and wind resistance. | KW | 900 | 18% | Metal parts Does not contain any damage Warranty
4 | SOLAR STRUCTURE Accessories | BASE PLATE | 125X125X3 MM | MS MATERIAL | Supply and installation of MS Base Plate, size 125mm x 125mm x 3mm thickness (MS make), fabricated from mild steel with anti-corrosive coating. Suitable for mounting and anchoring of solar module structures on various surfaces. | NOS | 33 | 18% | Metal parts Does not contain any damage Warranty
4 | SOLAR STRUCTURE Accessories | BASE PLATE | 125X125X4 MM | MS MATERIAL | Supply and installation of MS Base Plate, size 125mm x 125mm x 4 mm thickness (MS make), fabricated from mild steel with anti-corrosive coating. Suitable for mounting and anchoring of solar module structures on various surfaces. | NOS | 40 | 18% | Metal parts Does not contain any damage Warranty
4 | SOLAR STRUCTURE Accessories | BASE PLATE | 150X150X4 MM | MS MATERIAL | Supply and installation of MS Base Plate, size 150mm x 150mm x 4mm thickness (MS make), made from high-quality mild steel with anti-corrosive coating. Used for secure mounting of solar module support structures on RCC or other foundations. | NOS | 56 | 18% | Metal parts Does not contain any damage Warranty
4 | SOLAR STRUCTURE Accessories | J HOOK | 40X40 | STAINLESS STEEL 304 | Supply and installation of J Bolt – size 40mm x 40mm (SS 304 make), manufactured from high-strength galvanized steel. Suitable for anchoring solar mounting structures securely to RCC rooftops or foundations, ensuring structural stability. | NOS | 11.5 | 18% | Metal parts Does not contain any damage Warranty
4 | SOLAR STRUCTURE Accessories | J HOOK | 60X40 | STAINLESS STEEL 304 | Supply and installation of J Bolt – size 60mm x 40mm (SS 304 make), manufactured from high-strength galvanized steel. Suitable for anchoring solar mounting structures securely to RCC rooftops or foundations, ensuring structural stability. | NOS | 13.5 | 18% | Metal parts Does not contain any damage Warranty
4 | SOLAR STRUCTURE Accessories | WEDGE ANCORE BOULT | M 10X100 MM | STAINLESS STEEL 304 | Supply and installation of Wedge Anchor Bolt (SS 304 make), heavy-duty, galvanized steel fastener suitable for anchoring solar mounting structures to RCC surfaces. Provides high pull-out strength, durability, and long-term structural stability in rooftop solar installations. | NOS | 9.5 | 18% | Metal parts Does not contain any damage Warranty
5 | ELECTRICAL PROTECTION Panels | AC DISTRIBUTION BOX | 2 STAGE | MCB - SCHNEIDER / LK (L&T) SPD - FINDER ENCLOSER - (Note - ABS used till 50-60 kW) | The AC Distribution Box (ACDB) is a vital component for managing and protecting the AC output from the solar inverter. It is equipped with: MCB & MCCB for short-circuit and overload protection SPD (Surge Protection Device) to guard against voltage surges This fully integrated ACDB ensures safe, stable, and efficient operation of solar power systems, suitable for residential, commercial, and industrial applications. | WP | 0.45 | 18% | 1 Year product Warranty From Menufacturer & 5 years Service Warranty From HTSS
5 | ELECTRICAL PROTECTION Panels | AC DISTRIBUTION BOX | 4 STAGE | MCB - SCHNEIDER / LK (L&T) MCCB - SCHNEIDER / LK (L&T) CONTACTOR - SCHNEIDER / LK (L&T) SPD - FINDER ENCLOSER - (Note - ABS used till 50-60 kW) | The AC Distribution Box (ACDB) is designed to distribute and protect the AC output from the solar inverter. It includes: MCB (Miniature Circuit Breaker) and MCCB (Molded Case Circuit Breaker) for overload and short-circuit protection Contactor for automatic load control SPD (Surge Protection Device) to safeguard against voltage spikes and surges This compact and robust ACDB ensures safe, reliable, and efficient operation of the solar power system, meeting electrical safety standards. | WP | 0.5 | 18% | 1 Year product Warranty From Menufacturer & 5 years Service Warranty From HTSS
5 | ELECTRICAL PROTECTION Panels | AC DISTRIBUTION BOX | 5 STAGE | MCB - SCHNEIDER / LK (L&T) MCCB - SCHNEIDER / LK (L&T) CONTACTOR - SCHNEIDER / LK (L&T) NVR - STANDERD SPD - FINDER ENCLOSER - (Note - ABS used till 50-60 kW) | The AC Distribution Box (ACDB) is designed to safely distribute the AC power from the solar inverter to the load or utility grid. It includes: MCB & MCCB for overload and short-circuit protection Contactor for automated load switching SPD (Surge Protection Device) for protection against electrical surges NVR (No-Volt Release) for protection against phase loss and ensuring safe re-energization This ACDB ensures reliable operation, enhanced safety, and compliance with standard electrical protection norms in solar power systems. | WP | 0.6 | 18% | 1 Year product Warranty From Menufacturer & 5 years Service Warranty From HTSS
5 | ELECTRICAL PROTECTION Panels | AC DISTRIBUTION BOX | 6 STAGE | MCB - SCHNEIDER / LK (L&T) MCCB - SCHNEIDER / LK (L&T) CONTACTOR - SCHNEIDER / LK (L&T) NVR - STANDERD SPP - GIC SPD - FINDER ENCLOSER - (Note - ABS used till 50-60 kW) | The AC Distribution Box (ACDB) is a vital component for managing and protecting the AC output from the solar inverter. It is equipped with: MCB & MCCB for short-circuit and overload protection Contactor for automatic power switching SPD (Surge Protection Device) to guard against voltage surges NVR (No-Volt Release) for safe restart after power loss SPP (Single Phase Preventer) to protect against phase failure or reverse phase sequence This fully integrated ACDB ensures safe, stable, and efficient operation of solar power systems, suitable for residential, commercial, and industrial applications. | WP | 0.65 | 18% | 1 Year product Warranty From Menufacturer & 5 years Service Warranty From HTSS
5 | ELECTRICAL PROTECTION Panels | AC DISTRIBUTION BOX | 6 STAGE + MMF METER | MCB - SCHNEIDER / LK (L&T) MCCB - SCHNEIDER / LK (L&T) CONTACTOR - SCHNEIDER / LK (L&T) NVR - STANDERD SPP - GIC SPD - FINDER MMF METER - SECURE ENCLOSER - (Note - ABS used till 50-60 kW) | The ACDB is a critical component in the solar power system that safely manages and distributes AC power from the inverter to the load or grid. It is equipped with: MCB (Miniature Circuit Breaker) and MCCB (Molded Case Circuit Breaker) for circuit protection Contactor for automatic switching control NVR (No-Volt Release) and SPP (Single Phase Preventer) for protection against phase failure and voltage loss SPD (Surge Protection Device) for protection against voltage surges MMF Meter (Multifunction Meter) for real-time monitoring of voltage, current, power, and energy This fully integrated ACDB ensures system safety, reliable operation, and accurate energy monitoring in solar installations. | WP | 0.7 | 18% | 1 Year product Warranty From Menufacturer & 5 years Service Warranty From HTSS
5 | ELECTRICAL PROTECTION Panels | DC DISTRIBUTION BOX | 1 STAGE | FUSE - STANDERD | The DC Distribution Box (DCDB) with fuse protection is designed to safeguard the DC output from solar PV modules. It includes: DC Fuses for string-level overcurrent protection, ensuring safe operation and preventing damage to the inverter and cables. This basic DCDB offers reliable and cost-effective protection for small to medium-sized solar installations. | wp | 0.35 | 18% | 1 Year product Warranty From Menufacturer & 5 years Service Warranty From HTSS
5 | ELECTRICAL PROTECTION Panels | DC DISTRIBUTION BOX | 2 STAGE | SPD - FNDER FUSE - | The DC Distribution Box (DCDB) is used to safely manage and protect the DC power generated by solar PV modules. It includes: Fuses for overcurrent protection SPD (Surge Protection Device) to safeguard against voltage surges and lightning strikes This compact and durable DCDB ensures safe and reliable operation of the solar system by protecting the inverter and other downstream equipment. | wp | 0.4 | 18% | 1 Year product Warranty From Menufacturer & 5 years Service Warranty From HTSS
5 | ELECTRICAL PROTECTION Panels | DC DISTRIBUTION BOX | 2 STAGE | DC MCB - SCHNEIDER / LK (L&T) SPD - FINDER | The DC Distribution Box (DCDB) is designed to protect and control the DC output from solar PV modules. It is equipped with: DC MCB (Miniature Circuit Breaker) for protection against overcurrent and short circuits SPD (Surge Protection Device) to protect against voltage surges and lightning-induced spikes This robust and weatherproof DCDB ensures the safe and reliable operation of the solar power system, enhancing overall system durability. | wp | 0.5 | 18% | 1 Year product Warranty From Menufacturer & 5 years Service Warranty From HTSS
5 | ELECTRICAL PROTECTION Panels | DC DISTRIBUTION BOX | 3 STAGE | FUSE - STANDERD DC MCB - SCHNEIDER / LK (L&T) SPD - FINDER | The DC Distribution Box (DCDB) is used to manage and protect the DC power from solar PV modules before it reaches the inverter. It includes: Fuses for string-level overcurrent protection DC MCB (Miniature Circuit Breaker) for additional circuit isolation and safety SPD (Surge Protection Device) to protect against lightning and surge voltages This well-integrated DCDB ensures enhanced safety, system reliability, and protection of downstream equipment in solar PV installations. | wp | 0.5 | 18% | 1 Year product Warranty From Menufacturer & 5 years Service Warranty From HTSS
6 | AC CABLE | ALUMINIUM ARMOURED CABLE | 3.5 C X 120 SQMM | APAR / POLYCAB / RR KABEL / HAVELLS | "Supply and laying of AC 3.5 Core x 120 sqmm Aluminium Armoured Cable (Apar / Polycab / RR Kabel / Havells make), XLPE insulated, PVC sheathed, heavy-duty cable suitable for LT power transmission in solar power plants. Provides excellent current-carrying capacity, mechanical strength, and durability for underground and outdoor installations under continuous operational loads. | MTR | 535.08 | 18% | Does not Contain Any Product Warranty , 5 years Service Warranty Provide by HTSS for Repair or Replacement of cable
6 | AC CABLE | ALUMINIUM ARMOURED CABLE | 3.5 C X 150 SQMM | APAR / POLYCAB / RR KABEL / HAVELLS | Supply and laying of AC 3.5 Core x 150 sqmm Aluminium Armoured Cable (Apar / Polycab / RR Kabel / Havells make), XLPE insulated, PVC sheathed, designed for LT power transmission in large-scale solar installations. Suitable for outdoor and underground applications, offering high current-carrying capacity, superior mechanical protection, and long-term thermal and electrical performance. | MTR | 634.14 | 18% | Does not Contain Any Product Warranty , 5 years Service Warranty Provide by HTSS for Repair or Replacement of cable
6 | AC CABLE | ALUMINIUM ARMOURED CABLE | 3.5 C X 185 SQMM | APAR / POLYCAB / RR KABEL / HAVELLS | Supply and laying of AC 3.5 Core x 185 sqmm Aluminium Armoured Cable (Apar / Polycab / RR Kabel / Havells make), XLPE insulated, PVC sheathed, heavy-duty cable suitable for LT power distribution in large-scale solar installations. Ensures high current-carrying capacity, robust mechanical protection, and reliable performance in outdoor and underground applications under continuous load. | MTR | 802.88 | 18% | Does not Contain Any Product Warranty , 5 years Service Warranty Provide by HTSS for Repair or Replacement of cable
6 | AC CABLE | ALUMINIUM ARMOURED CABLE | 3.5 C X 240 SQMM | APAR / POLYCAB / RR KABEL / HAVELLS | Supply and laying of AC 3.5 Core x 240 sqmm Aluminium Armoured Cable (Apar / Polycab / RR Kabel / Havells make), XLPE insulated, PVC sheathed, suitable for LT power transmission in large-capacity solar power plants. Designed for outdoor and underground applications, offering very high current-carrying capacity, excellent mechanical durability, and long-term thermal and electrical reliability. | MTR | 1008.28 | 18% | Does not Contain Any Product Warranty , 5 years Service Warranty Provide by HTSS for Repair or Replacement of cable
6 | AC CABLE | ALUMINIUM ARMOURED CABLE | 3.5 C X 300 SQMM | APAR / POLYCAB / RR KABEL / HAVELLS | Supply and laying of AC 3.5 Core x 300 sqmm Aluminium Armoured Cable (Apar / Polycab / RR Kabel / Havells make), XLPE insulated, PVC sheathed, suitable for LT power transmission in utility-scale solar power plants. Engineered for high current-carrying capacity, robust mechanical protection, and reliable long-term performance in outdoor and underground installations. | MTR | 1240.46 | 18% | Does not Contain Any Product Warranty , 5 years Service Warranty Provide by HTSS for Repair or Replacement of cable
6 | AC CABLE | ALUMINIUM ARMOURED CABLE | 3.5 C X 35SQMM | APAR / POLYCAB / RR KABEL / HAVELLS | Supply and laying of AC 3.5 Core x 35 sqmm Aluminium Armoured Cable (Apar / Polycab / RR Kabel / Havells make), XLPE insulated, PVC sheathed, suitable for LT power transmission in solar installations. Provides robust mechanical protection, excellent thermal performance, and is ideal for underground or outdoor use under continuous load conditions. | MTR | 187.46 | 18% | Does not Contain Any Product Warranty , 5 years Service Warranty Provide by HTSS for Repair or Replacement of cable
6 | AC CABLE | ALUMINIUM ARMOURED CABLE | 3.5 C X 50 SQMM | APAR / POLYCAB / RR KABEL / HAVELLS | Supply and laying of AC 3.5 Core x 50 sqmm Aluminium Armoured Cable (Apar / Polycab / RR Kabel / Havells make), XLPE insulated, PVC sheathed, suitable for LT power distribution in solar power systems. Designed for outdoor and underground installation, offering high current-carrying capacity, mechanical durability, and thermal stability under continuous load conditions. | MTR | 254.02 | 18% | Does not Contain Any Product Warranty , 5 years Service Warranty Provide by HTSS for Repair or Replacement of cable
6 | AC CABLE | ALUMINIUM ARMOURED CABLE | 3.5 C X 70 SQMM | APAR / POLYCAB / RR KABEL / HAVELLS | Supply and laying of AC 3.5 Core x 70 sqmm Aluminium Armoured Cable (Apar / Polycab / RR Kabel / Havells make), XLPE insulated, PVC sheathed, suitable for LT power transmission in solar installations. Engineered for underground and outdoor use, ensuring high current-carrying capacity, mechanical strength, and long-term thermal and electrical performance. | MTR | 342.16 | 18% | Does not Contain Any Product Warranty , 5 years Service Warranty Provide by HTSS for Repair or Replacement of cable
6 | AC CABLE | ALUMINIUM ARMOURED CABLE | 3.5 C X 95 SQMM | APAR / POLYCAB / RR KABEL / HAVELLS | Supply and laying of AC 3.5 Core x 95 sqmm Aluminium Armoured Cable (Apar / Polycab / RR Kabel / Havells make), XLPE insulated, PVC sheathed, suitable for LT power distribution in solar power systems. Designed for outdoor and underground applications, ensuring high load capacity, enhanced mechanical protection, and long-term thermal reliability. | MTR | 427.18 | 18% | Does not Contain Any Product Warranty , 5 years Service Warranty Provide by HTSS for Repair or Replacement of cable
6 | AC CABLE | ALUMINIUM ARMOURED CABLE | 4C X 16 SQMM | APAR / POLYCAB / RR KABEL / HAVELLS | Supply and laying of AC 4 Core x 16 sqmm Aluminium Armoured Cable (Apar / Polycab / RR Kabel / Havells make), XLPE insulated, PVC sheathed, heavy-duty cable suitable for underground or outdoor AC power transmission in solar power systems. Offers mechanical protection, thermal endurance, and reliable performance under load conditions. | MTR | 126.1 | 18% | Does not Contain Any Product Warranty , 5 years Service Warranty Provide by HTSS for Repair or Replacement of cable
6 | AC CABLE | ALUMINIUM ARMOURED CABLE | 4C X 25 SQMM | APAR / POLYCAB / RR KABEL / HAVELLS | Supply and laying of AC 4 Core x 25 sqmm Aluminium Armoured Cable (Apar / Polycab / RR Kabel / Havells make), XLPE insulated, PVC sheathed, suitable for LT power distribution in solar systems. Designed for underground or outdoor installations, offering excellent mechanical protection, thermal resistance, and long service life under varying load conditions. | MTR | 165.1 | 18% | Does not Contain Any Product Warranty , 5 years Service Warranty Provide by HTSS for Repair or Replacement of cable
6 | AC CABLE | COPPER CABLE | 2C X 2.5 SQMM | APAR / POLYCAB / RR KABEL / HAVELLS | Supply and laying of AC 2 Core x 2.5 sqmm copper flexible cable (Apar / Polycab / RR Kabel / Havells make), PVC insulated and sheathed, suitable for AC power transmission in rooftop solar systems. Offers excellent flexibility, thermal stability, and long-term performance under varying load conditions. | MTR | 58.59 | 18% | Does not Contain Any Product Warranty , 5 years Service Warranty Provide by HTSS for Repair or Replacement of cable
6 | AC CABLE | COPPER CABLE | 2C X 4.0 SQMM | APAR / POLYCAB / RR KABEL / HAVELLS | Supply and laying of AC 2 Core x 4.0 sqmm copper flexible cable (Apar / Polycab / RR Kabel / Havells make), PVC insulated and sheathed, suitable for AC power distribution in solar systems. Offers high conductivity, flexibility, and reliable performance under varying electrical and environmental conditions. | MTR | 86.1 | 18% | Does not Contain Any Product Warranty , 5 years Service Warranty Provide by HTSS for Repair or Replacement of cable
6 | AC CABLE | COPPER CABLE | 2C X 6.0 SQMM | APAR / POLYCAB / RR KABEL / HAVELLS | Supply and laying of AC 2 Core x 6.0 sqmm copper flexible cable (Apar / Polycab / RR Kabel / Havells make), PVC insulated and sheathed, suitable for AC power connections in solar systems. Provides high conductivity, thermal stability, and reliable performance under continuous load and outdoor conditions. | MTR | 126.84 | 18% | Does not Contain Any Product Warranty , 5 years Service Warranty Provide by HTSS for Repair or Replacement of cable
6 | AC CABLE | COPPER CABLE | 4C X 6.0 SQMM | APAR / POLYCAB / RR KABEL / HAVELLS | Supply and laying of AC 4 Core x 6.0 sqmm copper flexible cable (Apar / Polycab / RR Kabel / Havells make), PVC insulated and sheathed, suitable for AC power connections in solar systems. Provides high conductivity, thermal stability, and reliable performance under continuous load and outdoor conditions. | MTR | 242.34 | 18% | Does not Contain Any Product Warranty , 5 years Service Warranty Provide by HTSS for Repair or Replacement of cable
7 | DC CABLE | COPPER CABLE | 1C X 2.5 SQMM | APAR / POLYCAB / RR KABEL / HAVELLS | Supply and laying of DC 1 Core x 2.5 sqmm copper flexible cable (Apar / Polycab / RR Kabel / Havells make), single-core, UV resistant, XLPE insulated, suitable for outdoor solar PV installations. Ensures high conductivity, weather resistance, and low voltage drop performance. | MTR | 40 | 18% | Does not Contain Any Product Warranty , 5 years Service Warranty Provide by HTSS for Repair or Replacement of cable
7 | DC CABLE | COPPER CABLE | 1C X 4.0 SQMM | APAR / POLYCAB / RR KABEL / HAVELLS | Supply and laying of DC 1 Core x 4.0 sqmm copper flexible cable (Apar / Polycab / RR Kabel / Havells make), XLPE insulated, UV and weather resistant, suitable for interconnection of solar PV modules and DC circuits. Ensures high conductivity, low voltage drop, and long-term outdoor durability. | MTR | 60 | 18% | Does not Contain Any Product Warranty , 5 years Service Warranty Provide by HTSS for Repair or Replacement of cable
7 | DC CABLE | COPPER CABLE | 1C X 6.0 SQMM | APAR / POLYCAB / RR KABEL / HAVELLS | Supply and laying of DC 1 Core x 6.0 sqmm copper flexible cable (Apar / Polycab / RR Kabel / Havells make), XLPE insulated, UV and weather resistant, suitable for interconnection of solar PV modules and DC circuits. Ensures high conductivity, low voltage drop, and long-term outdoor durability. | MTR | 80 | 18% | Does not Contain Any Product Warranty , 5 years Service Warranty Provide by HTSS for Repair or Replacement of cable
8 | ELECTRICAL PROTECTION ITEMS | LIGHTNING ARRESTOR | Conventional Lightning Arrestor | From reputed Manufacturer | Provides conical protection MOC. Copper with required Spikes for Building and Chimneys Protection | NOS | 3500 | 18% | No Warranty
8 | ELECTRICAL PROTECTION ITEMS | LIGHTNING ARRESTOR | ESE KALRE ALR 01 | KALRE | RP (Radius protection) 71 meter Lightning is one of the most naturally destructive phenomena. There is no device capable of preventing the formation of lightning, but it is possible to minimize its effects with a lightning protection system. The lightning rod is an essential piece of the lightning protection system. It must be the point of controlled impact of a discharge, so as to provide the lightning current with a path to ground without damaging the The elements that compose an integral lightning protect on system are the following: Air terminals (Early Streamer Emission (ESE) air terminals or Franklin rods and meshed conductors). Down conductors. Earthing. Surge protection. Other measures that minimize the destructive effects of lightning (equipotential bonding, shielding, etc.). | NOS | 22000 | 18% | 10 Years: Often provided for advanced ESE models (e.g., ALR-60) designed for high-rise buildings and industrial applications.& 5 years Service Warranty From HTSS
8 | ELECTRICAL PROTECTION ITEMS | LIGHTNING ARRESTOR | ESE KALRE ALR 04 | KALRE | RP (Radius protection) 107 meter Lightning is one of the most naturally destructive phenomena. There is no device capable of preventing the formation of lightning, but it is possible to minimize its effects with a lightning protection system. The lightning rod is an essential piece of the lightning protection system. It must be the point of controlled impact of a discharge, so as to provide the lightning current with a path to ground without damaging the The elements that compose an integral lightning protect on system are the following: Air terminals (Early Streamer Emission (ESE) air terminals or Franklin rods and meshed conductors). Down conductors. Earthing. Surge protection. Other measures that minimize the destructive effects of lightning (equipotential bonding, shielding, etc.). | NOS | 26500 | 18% | 20 Years: Often provided for advanced ESE models (e.g., ALR-60) designed for high-rise buildings and industrial applications.& 5 years Service Warranty From HTSS
8 | ELECTRICAL PROTECTION ITEMS | LIGHTNING ARRESTOR | ESE KALRE STRONG 60 | KALRE | RP (Radius protection) 107 meter Lightning is one of the most naturally destructive phenomena. There is no device capable of preventing the formation of lightning, but it is possible to minimize its effects with a lightning protection system. The lightning rod is an essential piece of the lightning protection system. It must be the point of controlled impact of a discharge, so as to provide the lightning current with a path to ground without damaging the The elements that compose an integral lightning protect on system are the following: Air terminals (Early Streamer Emission (ESE) air terminals or Franklin rods and meshed conductors). Down conductors. Earthing. Surge protection. Other measures that minimize the destructive effects of lightning (equipotential bonding, shielding, etc.). | NOS | 19500 | 18% | 20 Years: Often provided for advanced ESE models (e.g., ALR-60) designed for high-rise buildings and industrial applications.& 5 years Service Warranty From HTSS
8 | ELECTRICAL PROTECTION ITEMS | LIGHTNING ARRESTOR | ESE Lightning Arrestor | TORRENT | Lightning is one of the most naturally destructive phenomena. There is no device capable of preventing the formation of lightning, but it is possible to minimize its effects with a lightning protection system. The lightning rod is an essential piece of the lightning protection system. It must be the point of controlled impact of a discharge, so as to provide the lightning current with a path to ground without damaging the The elements that compose an integral lightning protect on system are the following: Air terminals (Early Streamer Emission (ESE) air terminals or Franklin rods and meshed conductors). Down conductors. Earthing. Surge protection. Other measures that minimize the destructive effects of lightning (equipotential bonding, shielding, etc.). | NOS | 9700 | 18% | 1 Years: Often provided for advanced ESE models (e.g., ALR-60) designed for high-rise buildings and industrial applications.& 5 years Service Warranty From HTSS
9 | LIGHTNING ARRESTOR ACCESSORIES | POLE | 3 MTR | GALVENIZED IRON |  | NOS | 5000 | 18% | No Warranty
9 | LIGHTNING ARRESTOR ACCESSORIES | POLE | 5 MTR | GALVENIZED IRON |  | NOS | 7800 | 18% | No Warranty
10 | EARTHING SOLUTION | EARTHING ELECTRODE (PIPE IN PIPE) | 35MM X 1.5 MTR | GALVENIZED IRON | Hot dip galvanized pipe with, corrosion protection, designed for fast fault current dissipation with Dual pipe. Pipe inner space filled with high conductive material with top to bottom strip. Moisture booster chemical bags provided for low earth resistance. Low maintenance on site. | NOS | 500 | 18% | 5 years Service Warranty From HTSS
10 | EARTHING SOLUTION | EARTHING ELECTRODE (PIPE IN STRIP) | AS PER REQUIRED | PURE COPPER | PURE COPPER PIPE with corrosion protection, designed for fast fault current dissipation. Pipe inner space filled with high conductive material with top to bottom strip. Moisture booster chemical bags provided for low earth resistance Low maintenance on site | NOS | 15000 | 18% | 5 years Service Warranty From HTSS
10 | EARTHING SOLUTION | EARTHING ELECTRODE (PIPE IN STRIP) - HEAVY | 50MM X 3 MTR | GALVENIZED IRON | Hot dip galvanized pipe with corrosion protection, designed for fast fault current dissipation. Pipe inner space filled with high conductive material with top to bottom strip. Moisture booster chemical bags provided for low earth resistance Low maintenance on site | NOS | 3400 | 18% | 5 years Service Warranty From HTSS
10 | EARTHING SOLUTION | EARTHING ELECTRODE (PIPE IN STRIP) - HEAVY | 50MM X 3 MTR | COPPER BOUNDED | 250 MICRON COATING pipe with corrosion protection, designed for fast fault current dissipation. Pipe inner space filled with high conductive material with top to bottom strip. Moisture booster chemical bags provided for low earth resistance Low maintenance on site | NOS | 5400 | 18% | 5 years Service Warranty From HTSS
10 | EARTHING SOLUTION | EARTHING ELECTRODE (PIPE IN STRIP) - HEAVY | 76 MM X 3 MTR | GALVENIZED IRON | Hot dip galvanized pipe with corrosion protection, designed for fast fault current dissipation. Pipe inner space filled with high conductive material with top to bottom strip. Moisture booster chemical bags provided for low earth resistance Low maintenance on site | NOS | 5500 | 18% | 5 years Service Warranty From HTSS
10 | EARTHING SOLUTION | EARTHING ELECTRODE (PIPE IN STRIP) - HEAVY | 76 MM X 3 MTR | COPPER BOUNDED | 250 MICRON COATING pipe with corrosion protection, designed for fast fault current dissipation. Pipe inner space filled with high conductive material with top to bottom strip. Moisture booster chemical bags provided for low earth resistance Low maintenance on site | NOS | 6400 | 18% | 5 years Service Warranty From HTSS
10 | EARTHING SOLUTION | EARTHING ELECTRODE (PIPE IN STRIP) - LIGHT | 50MM X 3 MTR | GALVENIZED IRON | Hot dip galvanized pipe with corrosion protection, designed for fast fault current dissipation. Pipe inner space filled with high conductive material with top to bottom strip. Moisture booster chemical bags provided for low earth resistance Low maintenance on site | NOS | 1400 | 18% | 5 years Service Warranty From HTSS
10 | EARTHING SOLUTION | EARTHING ELECTRODE (PIPE IN STRIP) - LIGHT | 50MM X 3 MTR | COPPER BOUNDED | 250 MICRON COATING pipe with corrosion protection, designed for fast fault current dissipation. Pipe inner space filled with high conductive material with top to bottom strip. Moisture booster chemical bags provided for low earth resistance Low maintenance on site | NOS | 1500 | 18% | 5 years Service Warranty From HTSS
10 | EARTHING SOLUTION | EARTHING ELECTRODE (PIPE IN STRIP) - LIGHT | 76 MM X 3 MTR | GALVENIZED IRON | Hot dip galvanized pipe with corrosion protection, designed for fast fault current dissipation. Pipe inner space filled with high conductive material with top to bottom strip. Moisture booster chemical bags provided for low earth resistance Low maintenance on site | NOS | 2200 | 18% | 5 years Service Warranty From HTSS
10 | EARTHING SOLUTION | EARTHING ELECTRODE (PIPE IN STRIP) - LIGHT | 76 MM X 3 MTR | COPPER BOUNDED | 250 MICRON COATING pipe with corrosion protection, designed for fast fault current dissipation. Pipe inner space filled with high conductive material with top to bottom strip. Moisture booster chemical bags provided for low earth resistance Low maintenance on site | NOS | 2800 | 18% | 5 years Service Warranty From HTSS
10 | EARTHING SOLUTION | EARTHING ELECTRODE (PIPE IN STRIP) - MID | 50MM X 3 MTR | GALVENIZED IRON | Hot dip galvanized pipe with corrosion protection, designed for fast fault current dissipation. Pipe inner space filled with high conductive material with top to bottom strip. Moisture booster chemical bags provided for low earth resistance Low maintenance on site | NOS | 1900 | 18% | 5 years Service Warranty From HTSS
10 | EARTHING SOLUTION | EARTHING ELECTRODE (PIPE IN STRIP) - MID | 50MM X 3 MTR | COPPER BOUNDED | 250 MICRON COATING pipe with corrosion protection, designed for fast fault current dissipation. Pipe inner space filled with high conductive material with top to bottom strip. Moisture booster chemical bags provided for low earth resistance Low maintenance on site | NOS | 2500 | 18% | 5 years Service Warranty From HTSS
10 | EARTHING SOLUTION | EARTHING ELECTRODE (PIPE IN STRIP) - MID | 76 MM X 3 MTR | GALVENIZED IRON | Hot dip galvanized pipe with corrosion protection, designed for fast fault current dissipation. Pipe inner space filled with high conductive material with top to bottom strip. Moisture booster chemical bags provided for low earth resistance Low maintenance on site | NOS | 3200 | 18% | 5 years Service Warranty From HTSS
10 | EARTHING SOLUTION | EARTHING ELECTRODE (PIPE IN STRIP) - MID | 76 MM X 3 MTR | COPPER BOUNDED | 250 MICRON COATING pipe with corrosion protection, designed for fast fault current dissipation. Pipe inner space filled with high conductive material with top to bottom strip. Moisture booster chemical bags provided for low earth resistance Low maintenance on site | NOS | 3600 | 18% | 5 years Service Warranty From HTSS
10 | EARTHING SOLUTION | SOLID ELECTRODE | 35MM X 1.5 MTR | COPPER BOUNDED | Copper Bonded Earth rods made from high tensile low carbon steel by molecularly bonding 99.9% pure copper with a minimum coating thickness of 250 micron System is Corrosion resistant & rated for high fault currents Moisture booster chemical bags provided for low earth resistance Low maintenance on site | NOS | 500 | 18% | 5 years Service Warranty From HTSS
11 | EARTHING CONNECTIVITY | ALUMINIUM FLEXIBLE CABLE | 1C X 16 SQMM | KANBERY / FLEXGUARD / GEONOM | Supply and laying of Earth 1 Core x 16 sqmm Aluminium Flexible Cable, PVC insulated, suitable for earthing of solar structures and LT panels. Provides cost-effective grounding solution with adequate conductivity and flexibility for reliable fault current dissipation and system safety. | MTR | 20 | 18% | Does not Contain Any Product Warranty , 5 years Service Warranty Provide by HTSS for Repair or Replacement of cable
11 | EARTHING CONNECTIVITY | COPPER CABLE | 1C X 10 SQMM | INDOCAB | Supply and laying of Earth 1 Core x 10 sqmm Copper Cable, PVC insulated, single-core, suitable for grounding of solar power equipment, structures, and LT panels. Offers high conductivity, durability, and effective fault current dissipation for enhanced system safety and performance. | MTR | 105.7875 | 18% | Does not Contain Any Product Warranty , 5 years Service Warranty Provide by HTSS for Repair or Replacement of cable
11 | EARTHING CONNECTIVITY | COPPER CABLE | 1C X 16 SQMM | APAR / POLYCAB / RR KABEL / HAVELLS | Supply and laying of Earth 1 Core x 16 sqmm Copper Flexible Cable, PVC insulated, suitable for grounding of solar power equipment and LT panels. Provides high conductivity, flexibility, and reliable fault current dissipation to ensure system protection and safety compliance. | MTR | 167.7165 | 18% | Does not Contain Any Product Warranty , 5 years Service Warranty Provide by HTSS for Repair or Replacement of cable
11 | EARTHING CONNECTIVITY | COPPER CABLE | 1C X 2.5 SQMM | INDOCAB | Supply and laying of Earth 1 Core x 2.5 sqmm Copper Cable, PVC insulated, single-core, suitable for grounding of solar PV modules and electrical equipment. Ensures efficient fault current dissipation and reliable earthing performance in solar power systems. | MTR | 26.11 | 18% | Does not Contain Any Product Warranty , 5 years Service Warranty Provide by HTSS for Repair or Replacement of cable
11 | EARTHING CONNECTIVITY | COPPER CABLE | 1C X 4.0 SQMM | INDOCAB | Supply and laying of Earth 1 Core x 4.0 sqmm Copper Cable, PVC insulated, single-core, suitable for effective grounding of solar PV structures and equipment. Provides excellent conductivity, mechanical strength, and reliable fault current dissipation for enhanced system safety. | MTR | 40.341 | 18% | Does not Contain Any Product Warranty , 5 years Service Warranty Provide by HTSS for Repair or Replacement of cable
11 | EARTHING CONNECTIVITY | COPPER CABLE | 1C X 6.0 SQMM | INDOCAB | Supply and laying of Earth 1 Core x 6.0 sqmm Copper Cable, PVC insulated, single-core, suitable for grounding of solar PV modules, structures, and electrical panels. Ensures superior conductivity, thermal stability, and reliable dissipation of fault currents, enhancing overall system safety | MTR | 60.3435 | 18% | Does not Contain Any Product Warranty , 5 years Service Warranty Provide by HTSS for Repair or Replacement of cable
11 | EARTHING CONNECTIVITY | STRIP | 25 X 3 MM | HOT DIP GALVENIZED IRON | Supply and installation of GI Earth Strip (Hot-Dip Galvanized), suitable for effective grounding of solar structures and electrical equipment. Ensures reliable fault current dissipation, corrosion resistance, and long-term performance as per electrical safety standards. | MTR | 52 | 18% | Does not Contain Any Product Warranty , 5 years Service Warranty Provide by HTSS for Repair or Replacement of Strip
12 | EARTHING ACCESSORIES | EARTHING CHEMICAL BAG | 25 KG | REPUTED |  | NOS | 150 | 18% | No Warranty
12 | EARTHING ACCESSORIES | PIT COVER | 300 X 300 MM | HDPE |  | NOS | 530 | 18% | No Warranty
13 | MODULE TO MODULE EARTHING CU.CABLE |  | 1C X 4 SQMM WITH 4 SQMM RING LUG | APAR / POLYCAB / RR KABEL / HAVELLS | Module-to-module earthing connection using 4 sq.mm copper cable, complete with ring-type lugs at both ends for secure termination. The cable shall be properly crimped, laid, and connected between adjacent solar PV modules to ensure effective grounding and electrical safety as per standards. | NOS | 7 | 18% | Does not Contain Any Product Warranty , 5 years Service Warranty Provide by HTSS for Repair or Replacement of Strip
14 | ELECTRICAL INSTALLATIONS | DWC PIPE | 40 MM | HDPE | Supply and laying of 40 mm DWC ISI-marked, heavy-duty, UV-resistant and weatherproof, suitable for secure routing and protection of multiple AC/DC cables in solar power installations, both rooftop and ground-mounted. | MTR | 40 | 18% | No Warranty
14 | ELECTRICAL INSTALLATIONS | DWC PIPE | 50 MM | HDPE | Supply and laying of 50 mm DWC ISI-marked, heavy-duty, UV-resistant and weatherproof, suitable for secure routing and protection of multiple AC/DC cables in solar power installations, both rooftop and ground-mounted. | MTR | 50 | 18% | No Warranty
14 | ELECTRICAL INSTALLATIONS | DWC PIPE | 63 MM | HDPE | Supply and laying of 63 mm DWC ISI-marked, heavy-duty, UV-resistant and weatherproof, suitable for secure routing and protection of multiple AC/DC cables in solar power installations, both rooftop and ground-mounted. | MTR | 65 | 18% | No Warranty
14 | ELECTRICAL INSTALLATIONS | FRP CABLE TRAY | (W) 100mm x(H)50mm x (T)3mm | FRP MATERIAL | Supply and installation of FRP Cable Tray, size 100mm (W) x 50mm (H) x 3mm (T), UV-resistant and corrosion-proof. Suitable for safe and durable routing of solar AC/DC cables in outdoor installations, offering long life and low maintenance. | MTR | 350 | 18% | Does not Contain Any Product Warranty , 5 years Service Warranty Provide by HTSS for Repair or Replacement.
14 | ELECTRICAL INSTALLATIONS | FRP CABLE TRAY | (W) 150mmX(H) 50mmX (T) 3mm | FRP MATERIAL | Supply and installation of FRP Cable Tray, size 150mm (W) x 50mm (H) x 3mm (T), made of fiber-reinforced plastic, UV-resistant and corrosion-proof. Ideal for structured and long-lasting cable management in solar installations under outdoor conditions. | MTR | 480 | 18% | Does not Contain Any Product Warranty , 5 years Service Warranty Provide by HTSS for Repair or Replacement.
14 | ELECTRICAL INSTALLATIONS | FRP CABLE TRAY | (W) 200mm x(H)50mm x (T)3mm | FRP MATERIAL | "Supply and installation of FRP Cable Tray, size 200mm (W) x 50mm (H) x 3mm (T), made from UV-resistant and corrosion-proof fiber-reinforced plastic. Designed for reliable and long-lasting support of AC/DC cable routing in solar power installations exposed to outdoor environments. | MTR | 530 | 18% | Does not Contain Any Product Warranty , 5 years Service Warranty Provide by HTSS for Repair or Replacement.
14 | ELECTRICAL INSTALLATIONS | FRP CABLE TRAY | (W) 300mmX(H) 50mmX(T) 3mm | FRP MATERIAL | Supply and installation of FRP Cable Tray, size 300mm (W) x 50mm (H) x 3mm (T), manufactured from fiber-reinforced plastic with high UV resistance and corrosion protection. Suitable for safe, durable, and organized routing of multiple AC/DC solar cables in outdoor environments. | MTR | 700 | 18% | Does not Contain Any Product Warranty , 5 years Service Warranty Provide by HTSS for Repair or Replacement.
14 | ELECTRICAL INSTALLATIONS | FRP CABLE TRAY | (W) 50mm x(H)50mm x (T)3mm | FRP MATERIAL | Supply and installation of FRP Cable Tray, size 50mm (W) x 50mm (H) x 3mm (T) – FRP make, corrosion-resistant, UV-stabilized, and lightweight. Suitable for safe and durable routing of DC/AC cables in solar power installations under harsh outdoor conditions. | MTR | 230 | 18% | Does not Contain Any Product Warranty , 5 years Service Warranty Provide by HTSS for Repair or Replacement.
14 | ELECTRICAL INSTALLATIONS | FRP CABLE TRAY | (W) 75mmX(H) 25mmX(T) 3mm | FRP MATERIAL | Supply and installation of FRP Cable Tray, size 100mm (W) x 50mm (H) x 3mm (T) – FRP make, UV-resistant, corrosion-proof, and lightweight. Ideal for safe and organized routing of solar AC/DC cables in outdoor environments, ensuring long-term durability and electrical safety. | MTR | 230 | 18% | Does not Contain Any Product Warranty , 5 years Service Warranty Provide by HTSS for Repair or Replacement.
14 | ELECTRICAL INSTALLATIONS | PERFORATED GI CABLE TRAY | 100mm (W) x 50mm (H) x 1.2 mm (T) | GALVENIZED IRON MATERIAL | Supply and installation of GI Cable Tray, size 100mm (W) x 50mm (H) x 1.2 mm (T), fabricated from hot-dip galvanized iron, providing excellent corrosion resistance. Suitable for safe, durable, and organized routing of AC/DC cables in solar power installations. | MTR | 215 | 18% | Does not Contain Any Product Warranty , 5 years Service Warranty Provide by HTSS for Repair or Replacement.
14 | ELECTRICAL INSTALLATIONS | PERFORATED GI CABLE TRAY | 100mm (W) x 50mm (H) x 1.5 mm (T) | GALVENIZED IRON MATERIAL | Supply and installation of GI Cable Tray, size 100mm (W) x 50mm (H) x 1.5 mm (T), fabricated from hot-dip galvanized iron, providing excellent corrosion resistance. Suitable for safe, durable, and organized routing of AC/DC cables in solar power installations. | MTR | 261 | 18% | Does not Contain Any Product Warranty , 5 years Service Warranty Provide by HTSS for Repair or Replacement.
14 | ELECTRICAL INSTALLATIONS | PERFORATED GI CABLE TRAY | 150mm (W) x 50mm (H) x 1.2 mm (T) | GALVENIZED IRON MATERIAL | Supply and installation of GI Cable Tray, size 150mm (W) x 50mm (H) x 1.2 mm (T), fabricated from hot-dip galvanized iron for superior corrosion resistance. Ideal for safe and organized routing of solar AC/DC cables in outdoor and industrial environments. | MTR | 270 | 18% | Does not Contain Any Product Warranty , 5 years Service Warranty Provide by HTSS for Repair or Replacement.
14 | ELECTRICAL INSTALLATIONS | PERFORATED GI CABLE TRAY | 150mm (W) x 50mm (H) x 1.5 mm (T) | GALVENIZED IRON MATERIAL | Supply and installation of GI Cable Tray, size 150mm (W) x 50mm (H) x 1.5 mm (T), fabricated from hot-dip galvanized iron for superior corrosion resistance. Ideal for safe and organized routing of solar AC/DC cables in outdoor and industrial environments. | MTR | 317 | 18% | Does not Contain Any Product Warranty , 5 years Service Warranty Provide by HTSS for Repair or Replacement.
14 | ELECTRICAL INSTALLATIONS | PERFORATED GI CABLE TRAY | 200mm (W) x 50mm (H) x 1.2 mm (T) | GALVENIZED IRON MATERIAL | Supply and installation of GI Cable Tray, size 200mm (W) x 50mm (H) x 1.2 mm (T), made from hot-dip galvanized iron for excellent corrosion resistance and durability. Suitable for organized and secure routing of multiple AC/DC cables in solar power plant installations. | MTR | 304 | 18% | Does not Contain Any Product Warranty , 5 years Service Warranty Provide by HTSS for Repair or Replacement.
14 | ELECTRICAL INSTALLATIONS | PERFORATED GI CABLE TRAY | 200mm (W) x 50mm (H) x 1.5 mm (T) | GALVENIZED IRON MATERIAL | Supply and installation of GI Cable Tray, size 200mm (W) x 50mm (H) x 1.5 mm (T), made from hot-dip galvanized iron for excellent corrosion resistance and durability. Suitable for organized and secure routing of multiple AC/DC cables in solar power plant installations. | MTR | 396 | 18% | Does not Contain Any Product Warranty , 5 years Service Warranty Provide by HTSS for Repair or Replacement.
14 | ELECTRICAL INSTALLATIONS | PERFORATED GI CABLE TRAY | 300mm (W) x 50mm (H) x 1.2 mm (T) | GALVENIZED IRON MATERIAL | Supply and installation of GI Cable Tray, size 300mm (W) x 50mm (H) x 1.2 mm (T), fabricated from hot-dip galvanized iron for superior corrosion resistance. Suitable for safe and efficient routing of large volumes of AC/DC solar cables in outdoor and industrial environments. | MTR | 395 | 18% | Does not Contain Any Product Warranty , 5 years Service Warranty Provide by HTSS for Repair or Replacement.
14 | ELECTRICAL INSTALLATIONS | PERFORATED GI CABLE TRAY | 300mm (W) x 50mm (H) x 1.5 mm (T) | GALVENIZED IRON MATERIAL | Supply and installation of GI Cable Tray, size 300mm (W) x 50mm (H) x 1.5 mm (T), fabricated from hot-dip galvanized iron for superior corrosion resistance. Suitable for safe and efficient routing of large volumes of AC/DC solar cables in outdoor and industrial environments. | MTR | 490 | 18% | Does not Contain Any Product Warranty , 5 years Service Warranty Provide by HTSS for Repair or Replacement.
14 | ELECTRICAL INSTALLATIONS | PERFORATED GI CABLE TRAY | 50mm (W) x 50mm (H) x 1.2 mm (T) | GALVENIZED IRON MATERIAL | Supply and installation of GI Cable Tray, size 50mm (W) x 50mm (H) x 1.2 mm (T), fabricated from hot-dip galvanized iron for corrosion resistance. Suitable for safe and structured routing of AC/DC solar cables in outdoor and industrial environments. | MTR | 170 | 18% | Does not Contain Any Product Warranty , 5 years Service Warranty Provide by HTSS for Repair or Replacement.
14 | ELECTRICAL INSTALLATIONS | PERFORATED GI CABLE TRAY | 50mm (W) x 50mm (H) x 1.5 mm (T) | GALVENIZED IRON MATERIAL | Supply and installation of GI Cable Tray, size 50mm (W) x 50mm (H) x 1.5 mm (T), fabricated from hot-dip galvanized iron for corrosion resistance. Suitable for safe and structured routing of AC/DC solar cables in outdoor and industrial environments. | MTR | 204 | 18% | Does not Contain Any Product Warranty , 5 years Service Warranty Provide by HTSS for Repair or Replacement.
14 | ELECTRICAL INSTALLATIONS | PERFORATED GI CABLE TRAY | 75mm (W) x 25mm (H) x 1.2 mm (T) | GALVENIZED IRON MATERIAL | Supply and installation of GI Cable Tray, size 75mm (W) x 25mm (H) x 1.2 mm (T), made from hot-dip galvanized iron for enhanced corrosion resistance. Suitable for neat and durable routing of solar AC/DC cables in outdoor or industrial environments. | MTR | 149 | 18% | Does not Contain Any Product Warranty , 5 years Service Warranty Provide by HTSS for Repair or Replacement.
14 | ELECTRICAL INSTALLATIONS | PERFORATED GI CABLE TRAY | 75mm (W) x 25mm (H) x 1.5 mm (T) | GALVENIZED IRON MATERIAL | Supply and installation of GI Cable Tray, size 75mm (W) x 25mm (H) x 1.5 mm (T), made from hot-dip galvanized iron for enhanced corrosion resistance. Suitable for neat and durable routing of solar AC/DC cables in outdoor or industrial environments. | MTR | 178 | 18% | Does not Contain Any Product Warranty , 5 years Service Warranty Provide by HTSS for Repair or Replacement.
14 | ELECTRICAL INSTALLATIONS | PIPE C CLIP | 20 MM | REPUTED | Pipe clips for securing and supporting conduits/cables, ensuring firm fixing to structure with proper alignment, durability, and suitability for outdoor solar installations. | PACK (100 PIC) | 80 | 18% | No Warranty
14 | ELECTRICAL INSTALLATIONS | PIPE C CLIP | 25 MM | REPUTED | Pipe clips for securing and supporting conduits/cables, ensuring firm fixing to structure with proper alignment, durability, and suitability for outdoor solar installations. | PACK (100 PIC) | 115 | 18% | No Warranty
14 | ELECTRICAL INSTALLATIONS | PIPE DOUBLE CLIP | 20 MM | REPUTED | Pipe clips for securing and supporting conduits/cables, ensuring firm fixing to structure with proper alignment, durability, and suitability for outdoor solar installations. | PACK (50 PIC) | 82 | 18% | No Warranty
14 | ELECTRICAL INSTALLATIONS | PIPE DOUBLE CLIP | 25 MM | REPUTED | Pipe clips for securing and supporting conduits/cables, ensuring firm fixing to structure with proper alignment, durability, and suitability for outdoor solar installations. | PACK (50 PIC) | 120 | 18% | No Warranty
14 | ELECTRICAL INSTALLATIONS | PIPE DOUBLE CLIP | 35 MM | REPUTED | Pipe clips for securing and supporting conduits/cables, ensuring firm fixing to structure with proper alignment, durability, and suitability for outdoor solar installations. | PACK (50 PIC) | 225 | 18% | No Warranty
14 | ELECTRICAL INSTALLATIONS | PIPE DOUBLE CLIP | 40 MM | REPUTED | Pipe clips for securing and supporting conduits/cables, ensuring firm fixing to structure with proper alignment, durability, and suitability for outdoor solar installations. | PACK (25 PIC) | 115 | 18% | No Warranty
14 | ELECTRICAL INSTALLATIONS | PIPE DOUBLE CLIP | 50 MM | REPUTED | Pipe clips for securing and supporting conduits/cables, ensuring firm fixing to structure with proper alignment, durability, and suitability for outdoor solar installations. | PACK (25 PIC) | 170 | 18% | No Warranty
14 | ELECTRICAL INSTALLATIONS | PVC CONDUIT | 20 MM - MMS | VARDHMAN | Supply and laying of 20mm PVC Conduit, ISI-marked, heavy-duty type, suitable for protection and routing of DC/AC cables in solar installations. UV-resistant and weatherproof for safe surface or concealed wiring in outdoor and indoor environments. | NOS | 70 | 18% | No Warranty
14 | ELECTRICAL INSTALLATIONS | PVC CONDUIT | 25 MM - MMS | VARDHMAN | Supply and laying of 25mm PVC Conduit, ISI-marked, heavy-duty, UV-resistant and weatherproof, suitable for safe routing and protection of AC/DC cables in rooftop and ground-mounted solar installations. | NOS | 85 | 18% | No Warranty
14 | ELECTRICAL INSTALLATIONS | PVC CONDUIT | 35 MM - MMS | VARDHMAN | Supply and laying of 35mm PVC Conduit, ISI-marked, heavy-duty, UV-resistant and weatherproof, suitable for secure routing and protection of multiple AC/DC cables in solar power installations, both rooftop and ground-mounted. | NOS | 125 | 18% | No Warranty
14 | ELECTRICAL INSTALLATIONS | S.S BALL LOCK TYPE CABLE TIE | M4.6 X 300 | STAINLESS STEEL | S.S. ball lock type cable tie, made of stainless steel, used for secure fastening and bundling of cables with a self-locking mechanism, ensuring high strength, durability, and resistance to corrosion for outdoor applications. | PACK | 280 | 18% | No Warranty
14 | ELECTRICAL INSTALLATIONS | S.S BALL LOCK TYPE CABLE TIE | M4.6 X 450 | STAINLESS STEEL | S.S. ball lock type cable tie, made of stainless steel, used for secure fastening and bundling of cables with a self-locking mechanism, ensuring high strength, durability, and resistance to corrosion for outdoor applications. | PACK | 390 | 18% | No Warranty
14 | ELECTRICAL INSTALLATIONS | S.S.SCREW NUT WASHER FOR MODULE TO MODULE EARTHING | M4 X 16 | STAINLESS STEEL | Module-to-module earthing connection at designated module earthing hole using M4 × 16 mm screw and nut, ensuring proper fastening and reliable electrical continuity between adjacent solar PV modules for effective grounding as per standards. | NOS | 2.5 | 18% | No Warranty
15 | WALKWAY | WALKWAY | (W) 272mm x (L)3660mm x (H)25mm,Mesh Size: 38mm x 38mm | FRP | Supply and installation of FRP Solar Walkway, size 272mm (W) x 3660mm (L) x 25mm (H), with mesh size 38mm x 38mm. Made from corrosion-resistant, UV-stabilized fiber-reinforced plastic, suitable for safe and durable access pathways between solar module rows on rooftops or ground-mounted structures. | MTR | 370 | 18% | Does not Contain Any Product Warranty , 5 years Service Warranty Provide by HTSS for Repair or Replacement.
15 | WALKWAY | WALKWAY | (W) 310mm x (L)3660mm x (H)25mm,Mesh Size: 38mm x 38mm | FRP | Supply and installation of FRP Solar Walkway, size 310mm (W) x 3660mm (L) x 25mm (H), with mesh size 38mm x 38mm. Manufactured from UV-resistant, corrosion-proof fiber-reinforced plastic, designed to provide safe, durable, and non-slip access between solar panel rows in rooftop or ground-mounted solar installations. | MTR | 400 | 18% | Does not Contain Any Product Warranty , 5 years Service Warranty Provide by HTSS for Repair or Replacement.
16 | WALKWAY FITTINGS | C CLAMP |  | STAINLESS STEEL |  | NOS | 23 | 18% | No Warranty
16 | WALKWAY FITTINGS | M CLAMP |  | STAINLESS STEEL |  | NOS | 23 | 18% | No Warranty
17 | PV INSTALLATIONS | MC4 CONNECTORS | 1100 VOLT | NIGBO | Supply and installation of MC4 connectors, UV-resistant and IP67-rated, suitable for secure and weatherproof DC cable connections in solar PV systems. Ensures reliable plug-and-play connectivity between solar modules and string cables with minimal power loss. | NOS | 35 | 18% | Does not Contain Any Product Warranty , 5 years Service Warranty Provide by HTSS for Repair or Replacement.
18 | CIVIL WORK | FOUNDATION BLOCK | 300X300 X300 MM | HTSS | RCC Foundation Block – 300x300x300 mm, M25 grade concrete | NOS | 450 | 18% | No Warranty
18 | CIVIL WORK | UNDERGROUND CABLE LAYING CHARGES |  | HTSS |  | MTR | 1000 | 18% | N/A
19 | MISCELLANEOUS | ALL OTHER MISS |  |  |  | WP | 0.3 | 18% | N/A
20 | CHARGES | EARTHING BOARING CHARGES |  | HTSS |  | NOS | 4500 | 18%
20 | CHARGES | FIRE AND SAFETY |  |  | Fire Extinguisher & Sign Bord Marking | NOS | 1500 | 18%
20 | CHARGES | IFP CHARGES |  |  |  | KW | 350 | 18%
20 | CHARGES | INSTALLATION & COMMISSIONING |  | HTSS | Hi – Tech Solar Solution Scope | % | 12 | 18%
20 | CHARGES | TRANSPORTATION |  |  |  | WP | 0.3 | 18%
18%
18%
18%
18%
18%
18%
18%
18%
18%
18%
18%
18%
18%